## Maintenance_C&C_6x4
C&C 6x4 | C&C 6x4
График периодичности ТО | Maintenance schedule
Двигатель - YC Diesel (Yuchai) YC 6K1248-50 (480 л.с.) | Engine - YC Diesel (Yuchai) YC 6K1248-50 (480 hp) | [5 empty] | √ - Required to fulfill
Трансмиссия - FAST АMT-F12JZ24A 12 + 2 | Transmission - FAST АMT-F12JZ24A 12 + 2 | [5 empty] | √* For heavy-duty trick use / Для тяжелых условий эксплуатации
Ретардер - FAST FHB400A | Retarder - FAST FHB400A
Ведущий мост промежуточный - DANA | Drive axle midd - DANA DN485 | [5 empty] | √** - First Maintenance - Must be done in China (according Warranty and Service Policy of C&C Trucks Vehicles)
Ведущий мост задний - DANA | Drive axle rear - DANA DN485
C&C resposible
Операции | Work description | Action | Spare parts |  |  |  | First Maintenance | Regular maintenance
|  |  | Spare parts description | Part number | Psc/Liter/Kg | Price | Mileage, km. | [17 empty] | Note from C&C side
[7 empty] | 5000 | 60000 | 120000 | 180000 | 240000 | 300000 | 360000 | 420000 | 480000 | 540000 | 600000 | 660000 | 720000 | 780000 | 840000 | 900000 | 960000 | 1020000
Топливный фильтр сепаратора | Fuel Filter | Replace | Fuel prefilter Components燃油预滤器组件 | 150100100432AA0A | 1 | 1694.03 |  | √ | √ | √ | √ | √ | √ | √ | √ | √ | √ | √ | √ | √ | √ | √ | √ | √
Топливный фильтр тонкой очистки | Fuel Filter | Replace | Diesel Filter Parts柴油滤清器部件 | 150100100331AA0A | 1 | 305.63 |  | √ | √ | √ | √ | √ | √ | √ | √ | √ | √ | √ | √ | √ | √ | √ | √ | √
Фильтр осушителя | Desiccant Filter | Replace | Desiccant Filter干燥过滤器 | 100355500801 | 1 | 1450 |  |  | √ |  | √ |  | √ |  | √ |  | √ |  | √ |  | √ |  | √ |  | Every 90,000 km/12 months 每9万公里/12个月
Воздушный фильтр ДВС | Air filter of engine | Replace | Air filter assembly - third generation空气过滤器组件 - 第三代 | 151110900002AA0A | 1 | 324.85 |  | √ | √ | √ | √ | √ | √ | √ | √ | √ | √ | √ | √ | √ | √ | √ | √ | √ | Clean every 10,000km, replace every 20,000km
Масло моторное | Engine oil | Replace | Engine oil发动机机油 | 5W-30 / 10W-30 | 32 | - | √** | √ | √ | √ | √ | √ | √ | √ | √ | √ | √ | √ | √ | √ | √ | √ | √ | √
Масляный фильтр ДВС | Oil Filter Components | Replace | Oil Filter Components机油过滤器组件 | 150101200013AA0A | 1 | 88.48 | √** | √ | √ | √ | √ | √ | √ | √ | √ | √ | √ | √ | √ | √ | √ | √ | √ | √
Фильтр мочевины основной AdBlue | Filter AdBlue main | Replace | Picture №1, position №44 (see below) | Not applicable | 1 |  |  |  | √ |  | √ |  | √ |  | √ |  | √ |  | √ |  | √ |  | √ |  | Check，replace if damaged
Фильтр предварительный AdBlue | Filter AdBlue preliminary | Replace | Picture №1, position №3 (see below) | Not applicable | 1 |  |  |  | √ |  | √ |  | √ |  | √ |  | √ |  | √ |  | √ |  | √ |  | Check，replace if damaged
Фильтр Салона | Filter cabin | Replace | Airconditioning filterelement空调滤芯 | 150812100001AA0A | 1 | 45.45 |  |  | √ |  | √ |  | √ |  | √ |  | √ |  | √ |  | √ |  | √ |  | Replacement at 20,000km, or shorter for severe conditions.
Трансмиссионное Масло КПП FAST AMT | Transmission oil FAST AMT | Replace | Transmission oil变速箱油 | GL-5, 85W-90 | 15 | - | √** |  |  |  | √ |  |  |  | √ |  |  |  | √ |  |  |  | √ |  | AMT models do not need to be replaced for the first maintenance, with extractor, fluid retardation refuelling volume see maintenance requirements in the service policy
Масло в ретардере FAST | Oil retarder FAST缓速器 | Replace | Engine oil | 5W-30 / 10W-30 | 6.5 | - | √** |  | √ |  | √ |  | √ |  | √ |  | √ |  | √ |  | √ |  | √ |  | AMT models do not need to be replaced for the first service 1. Sixteenth gear configuration retarder transmission refuelling volume is 3L; 2. Twelve-speed configuration retarder gearbox refuelling volume is 2L.
Фильтр ретардера FAST | Filter retarder | Replace | Filter retarder | Not applicable
Трансмисионное масло заднего редуктора DANA, промежуточная ось | Drive axle midd oil中桥 | Replace | Transmission oil | GL-5, 85W-90 | 16 | - | √** | √* | √ | √* | √ | √* | √ | √* | √ | √* | √ | √* | √ | √* | √ | √* | √ | √*
Трансмисионное масло заднего редуктора DANA, задняя ось | Drive axle rear oil后桥 | Replace | Transmission oil | GL-5, 85W-90 | 16 | - | √** | √* | √ | √* | √ | √* | √ | √* | √ | √* | √ | √* | √ | √* | √ | √* | √ | √*
Масло ГУР | Power steering oil转向油 | Replace | Hydraulic oil | ATF DEXTRON 3 | 5.5 | - |  |  |  | √ |  |  | √ |  |  | √ |  |  | √ |  |  | √ |  |  | When the new car is driven for 10,000km with the special maintenance parts Change the steering oil every 30,000km thereafter.使用专用保养件新车行驶10000km时 更换转向机油，以后每30000km更换
Фильтр ГУР | Filter power steering oil转向油过滤器 | Replace | Filter power steering | Not applicable | 1 | - | [18 empty] | Check, add if missing
Гидравлическое масло подъемника кабины | Cabin lift hydraulic oil驾驶室升降液压油 | Replace | Hydraulic oil | ATF DEXTRON 3/Aviation Hydraulic Fluid No. 10 | 1.5 | - |  |  |  | √ |  |  | √ |  |  | √ |  |  | √ |  |  | √ |  |  | Check, add if missing
Жидкость сцепленеия | Clutch fluid离合器油 | Replace | Hydraulic oil | DOT-4 | 1.5 | - |  |  |  | √ |  |  | √ |  |  | √ |  |  | √ |  |  | √ |  |  | Check, add if missing
Охлаждающая жидкость | Coolant冷却液 | Replace | Antifreeze | Antifreeze | 80 | [5 empty] | √ |  |  |  | √ |  |  |  | √ |  |  |  | √ |  | Replacement intervals can be chosen by yourself according to temperature changes, but not more than 2 years or 200,000km.
Консистентная смазка | Grease润滑脂 | Lubricate | Grease | Grease | 1 | - |  | √ | √ | √ | √ | √ | √ | √ | √ | √ | √ | √ | √ | √ | √ | √ | √ | √ | Check and refill every 10,000 kilometres
Регулировка клапанов ДВС | Engine valves 发动机气门 | Check and adjust | Not applicable | Not applicable |  |  |  | √ |  | √ |  | √ |  | √ |  | √ |  | √ |  | √ |  | √ |  | √
Дополнительные проверчные работы согласно руководства по эксплуатации | Additional checks and diagnostics according to the diagnostic check-list | Check | Not applicable | Not applicable |  |  | √** | √ | √ | √ | √ | √ | √ | √ | √ | √ | √ | √ | √ | √ | √ | √ | √ | √